## Sheet2
電源
リセット
定格
クロック

## ピンアサイン
Pin No. | Pin Name
A01 | GND
A02 | DMC0_A06
A03 | DMC0_A04
A04 | DMC0_RAS
A05 | DMC0_CKE
A06 | DMC0_DQ15
A07 | DMC0_DQ13
A08 | DMC0_UDQS
A09 | DMC0_UDQS
A10 | DMC0_DQ09
A11 | DMC0_VREF
A12 | DMC0_CK
A13 | DMC0_CK
A14 | DMC0_DQ06
A15 | DMC0_LDQS
A16 | DMC0_LDQS
A17 | DMC0_DQ01
A18 | GND
A19 | PD_00
A20 | PD_03
A21 | PD_06
A22 | GND
B01 | DMC0_A07
B02 | GND
B03 | DMC0_A02
B04 | DMC0_A00
B05 | DMC0_ODT
B06 | DMC0_DQ14
B07 | DMC0_DQ12
B08 | GND
B09 | DMC0_DQ11
B10 | DMC0_DQ10
B11 | DMC0_DQ08
B12 | DMC0_DQ07
B13 | DMC0_DQ05
B14 | DMC0_DQ04
B15 | DMC0_DQ03
B16 | DMC0_DQ02
B17 | DMC0_DQ00
B18 | PC_13
B19 | PD_02
B20 | PD_05
B21 | GND
B22 | PD_08
C01 | DMC0_A10
C02 | DMC0_A09
C03 | GND
C04 | DMC0_A08
C05 | DMC0_A03
C06 | DMC0_CAS
C07 | DMC0_BA0
C08 | DMC0_A01
C09 | DMC0_RZQ
C10 | DMC0_WE
C11 | DMC0_CS0
C12 | GND
C13 | DMC0_LDM
C14 | DMC0_UDM
C15 | PD_01
C16 | PC_14
C17 | SYS_CLKOUT
C18 | PC_15
C19 | PD_04
C20 | GND
C21 | PD_07
C22 | PD_11
D01 | DMC0_A11
D02 | DMC0_A12
D03 | DMC0_BA2
D11 | VDD_INT
D12 | VDD_INT
D20 | PD_10
D21 | PD_09
D22 | PD_12
E01 | DMC0_A14
E02 | DMC0_A15
E03 | DMC0_A13
E05 | DMC0_A05
E20 | VDD_INT
E21 | PD_13
E22 | PD_14
F01 | DMC0_RESET
F02 | PC_11
F03 | DMC0_BA1
F06 | VDD_DMC
F07 | VDD_INT
F08 | VDD_INT
F09 | VDD_INT
F10 | VDD_INT
F11 | VDD_DMC
F12 | VDD_INT
F13 | VDD_INT
F14 | VDD_INT
F15 | VDD_INT
F16 | VDD_INT
F17 | VDD_INT
F20 | VDD_INT
F21 | PD_15
F22 | PE_00
G01 | PC_12
G02 | PC_10
G03 | PC_04
G06 | VDD_DMC
G07 | VDD_DMC
G08 | VDD_DMC
G09 | VDD_DMC
G10 | VDD_DMC
G11 | VDD_DMC
G12 | VDD_DMC
G13 | VDD_DMC
G14 | VDD_DMC
G15 | VDD_DMC
G16 | VDD_DMC
G17 | VDD_DMC
G20 | VDD_INT
G21 | PE_01
G22 | PE_02
H01 | PC_08
H02 | PC_07
H03 | SYS_FAULT
H06 | VDD_DMC
H07 | VDD_DMC
H16 | GND
H17 | VDD_DMC
H20 | VDD_INT
H21 | PE_03
H22 | PE_04
J01 | PC_05
J02 | PC_06
J03 | JTG_TDI
J06 | VDD_DMC
J09 | GND
J10 | GND
J11 | GND
J12 | GND
J13 | GND
J14 | GND
J17 | VDD_EXT
J20 | VDD_INT
J21 | PE_05
J22 | PE_06
K01 | PC_03
K02 | PC_02
K03 | SYS_FAULT
K06 | VDD_INT
K08 | GND
K09 | GND
K10 | GND
K11 | GND
K12 | GND
K13 | GND
K14 | GND
K15 | GND
K17 | VDD_EXT
K20 | VDD_INT
K21 | PE_08
K22 | PE_07
L01 | PC_01
L02 | SYS_HWRST
L03 | PC_09
L04 | VDD_INT
L06 | VDD_INT
L08 | GND
L09 | GND
L10 | GND
L11 | GND
L12 | GND
L13 | GND
L14 | GND
L15 | GND
L17 | VDD_EXT
L19 | VDD_INT
L20 | PE_11
L21 | PE_10
L22 | PE_09
M01 | JTG_TRST
M02 | JTG_TMS
M03 | JTG_TCK
M04 | VDD_INT
M06 | VDD_INT
M08 | GND
M09 | GND
M10 | GND
M11 | GND
M12 | GND
M13 | GND
M14 | GND
M15 | GND
M17 | VDD_EXT
M19 | VDD_INT
M20 | PE_13
M21 | PE_15
M22 | PE_12
N01 | SYS_XTAL1
N02 | SYS_BMODE0
N03 | PC_00
N06 | VDD_EXT
N08 | GND
N09 | GND
N10 | GND
N11 | GND
N12 | GND
N13 | GND
N14 | GND
N15 | GND
N17 | VDD_EXT
N20 | DAI1_PIN04
N21 | DAI1_PIN02
N22 | PE_14
P01 | SYS_CLKIN1
P02 | SYS_BMODE1
P03 | JTG_TDO
P06 | VDD_EXT
P09 | GND
P10 | GND
P11 | GND
P12 | GND
P13 | GND
P14 | GND
P17 | VDD_EXT
P20 | DAI1_PIN01
P21 | DAI1_PIN05
P22 | DAI1_PIN03
R01 | GND
R02 | PB_15
R03 | PB_14
R06 | VDD_EXT
R07 | GND
R16 | GND
R17 | VDD_EXT
R20 | DAI1_PIN08
R21 | DAI1_PIN07
R22 | DAI1_PIN06
T01 | SYS_XTAL0
T02 | SYS_BMODE2
T03 | DAI0_PIN07
T06 | VDD_EXT
T07 | GND
T08 | GND
T09 | GND
T10 | GND
T11 | GND
T12 | GND
T13 | GND
T14 | GND
T15 | GND
T16 | GND
T17 | VDD_EXT
T20 | DAI1_PIN12
T21 | DAI1_PIN10
T22 | DAI1_PIN09
U01 | SYS_CLKIN0
U02 | SYS_RESOUT
U03 | PB_07
U06 | VDD_EXT
U07 | VDD_EXT
U08 | VDD_USB
U09 | VDD_INT
U10 | VDD_INT
U11 | VDD_INT
U12 | VDD_INT
U13 | VDD_INT
U14 | VDD_EXT
U15 | VDD_EXT
U16 | VDD_EXT
U17 | VDD_EXT
U20 | DAI1_PIN20
U21 | DAI1_PIN11
U22 | DAI1_PIN19
V01 | PB_13
V02 | PB_12
V03 | DAI0_PIN20
V20 | PA_00
V21 | PA_01
V22 | PA_02
W01 | PB_10
W02 | PB_11
W03 | DAI0_PIN19
W11 | VDD_INT
W12 | VDD_INT
W20 | PA_05
W21 | PA_03
W22 | PA_04
Y01 | PB_09
Y02 | PB_08
Y03 | DAI0_PIN12
Y04 | DAI0_PIN06
Y05 | DAI0_PIN02
Y06 | DAI0_PIN03
Y07 | DAI0_PIN01
Y08 | USB0_VBC
Y09 | TWI0_SCL
Y10 | TWI1_SDA
Y11 | VDD_HADC
Y12 | GND
Y13 | HADC0_VIN6
Y14 | PB_06
Y15 | PB_00
Y16 | PB_04
Y17 | PB_01
Y18 | PA_10
Y19 | PA_15
Y20 | GND
Y21 | PA_06
Y22 | PA_08
AA01 | DAI0_PIN11
AA02 | GND
AA03 | DAI0_PIN10
AA04 | DAI0_PIN04
AA05 | DAI0_PIN05
AA06 | USB0_ID
AA07 | USB0_VBUS
AA08 | TWI2_SCL
AA09 | TWI2_SDA
AA10 | TWI0_SDA
AA11 | HADC0_VIN2
AA12 | HADC0_VIN5
AA13 | HADC0_VIN4
AA14 | HADC0_VIN7
AA15 | PB_05
AA16 | PB_02
AA17 | PA_14
AA18 | PB_03
AA19 | PA_12
AA20 | PA_11
AA21 | GND
AA22 | PA_09
AB01 | GND
AB02 | DAI0_PIN09
AB03 | DAI0_PIN08
AB04 | USB_CLKIN
AB05 | USB_XTAL
AB06 | USB0_DP
AB07 | USB0_DM
AB08 | TWI1_SCL
AB09 | HADC0_VREFP
AB10 | HADC0_VREFN
AB11 | HADC0_VIN0
AB12 | HADC0_VIN1
AB13 | HADC0_VIN3
AB14 | MLB0_SIGP
AB15 | MLB0_SIGN
AB16 | MLB0_DATP
AB17 | MLB0_DATN
AB18 | MLB0_CLKP
AB19 | MLB0_CLKN
AB20 | PA_13
AB21 | PA_07
AB22 | GND

## ピン仕様
Pin | Type | Function
ADDR31–0 | I/O/T | External Bus Address. The ADSP-2106x outputs addresses for external memory and peripherals on these pins. In a multiprocessor system, the bus master outputs addresses for read/write of the internal memory or IOP registers of other ADSP-2106xs. The ADSP-2106x inputs addresses when a host processor or multiprocessing bus master is reading or writing its internal memory or IOP registers.
DATA47–0 | I/O/T | External Bus Data. The ADSP-2106x inputs and outputs data and instructions on these pins. 32-bit singleprecision floating-point data and 32-bit fixed-point data is transferred over bits 47–16 of the bus. 40-bit extended-precision floating-point data is transferred over bits 47–8 of the bus. 16-bit short word data is transferred over bits 31–16 of the bus. In PROM boot mode, 8-bit data is transferred over bits 23–16. Pull-up resistors on unused DATA pins are not necessary.
#MS3–0 | I/O/T | Memory Select Lines. These lines are asserted (low) as chip selects for the corresponding banks of external memory. Memory bank size must be defined in the ADSP-2106x’s system control register (SYSCON). The MS3–0 lines are decoded memory address lines that change at the same time as the other address lines. When no external memory access is occurring, the MS3–0 lines are inactive; they are active however when a conditional memory access instruction is executed, whether or not the condition is true. MS0 can be used with the PAGE signal to implement a bank of DRAM memory (Bank 0). In a multiprocessing system the MS3–0 lines are output by the bus master.
#RD | I/O/T | Memory Read Strobe. This pin is asserted (low) when the ADSP-2106x reads from external memory devices or from the internal memory of other ADSP-2106xs. External devices (including other ADSP-2106xs) must assert RD to read from the ADSP-2106x’s internal memory. In a multiprocessing system, RD is output by the bus master and is input by all other ADSP-2106xs.
#WR | I/O/T | Memory Write Strobe. This pin is asserted (low) when the ADSP-2106x writes to external memory devices or to the internal memory of other ADSP-2106xs. External devices must assert WR to write to the ADSP-2106x’s internal memory. In a multiprocessing system, WR is output by the bus master and is input by all other ADSP-2106xs.
PAGE | O/T | DRAM Page Boundary. The ADSP-2106x asserts this pin to signal that an external DRAM page boundary has been crossed. DRAM page size must be defined in the ADSP-2106x’s memory control register (WAIT). DRAM can only be implemented in external memory Bank 0; the PAGE signal can only be activated for Bank 0 accesses. In a multiprocessing system, PAGE is output by the bus master
ADRCLK | O/T | Clock Output Reference. In a multiprocessing system, ADRCLK is output by the bus master.
#SW | I/O/T | Synchronous Write Select. This signal is used to interface the ADSP-2106x to synchronous memory devices (including other ADSP-2106xs). The ADSP-2106x asserts SW (low) to provide an early indication of an impending write cycle, which can be aborted if WR is not later asserted (e.g., in a conditional write instruction). In a multiprocessing system, SW is output by the bus master and is input by all other ADSP-2106xs to determine if the multiprocessor memory access is a read or write. SW is asserted at the same time as the address output. A host processor using synchronous writes must assert this pin when writing to the ADSP-2106x(s).
ACK | I/O/S | Memory Acknowledge. External devices can deassert ACK (low) to add wait states to an external memory access. ACK is used by I/O devices, memory controllers, or other peripherals to hold off completion of an external memory access. The ADSP-2106x deasserts ACK as an output to add waitstates to a synchronous access of its internal memory. In a multiprocessing system, a slave ADSP-2106x deasserts the bus master’s ACK input to add wait state(s) to an access of its internal memory. The bus master has a keeper latch on its ACK pin that maintains the input at the level to which it was last driven.
#SBTS | I/S | Suspend Bus Three-State. External devices can assert SBTS (low) to place the external bus address, data, selects, and strobes in a high impedance state for the following cycle. If the ADSP-2106x attempts to access external memory while SBTS is asserted, the processor will halt and the memory access will not be completed until SBTS is deasserted. SBTS should only be used to recover from host processor/ADSP-2106x deadlock, or used with a DRAM controller.
IRQ2–0 | I/A | Interrupt Request Lines. May be either edge-triggered or level-sensitive.
FLAG3–0 | I/O/A | Flag Pins. Each is configured via control bits as either an input or output. As an input, they can be tested as a condition. As an output, they can be used to signal external peripherals.
TIMEXP | O | Timer Expired. Asserted for four cycles when the timer is enabled and TCOUNT decrements to zero.
#HBR | I/A | Host Bus Request. This pin must be asserted by a host processor to request control of the ADSP-2106x’s external bus. When HBR is asserted in a multiprocessing system, the ADSP-2106x that is bus master will relinquish the bus and assert HBG. To relinquish the bus, the ADSP-2106x places the address, data, select and strobe lines in a high impedance state. HBR has priority over all ADSP-2106x bus requests BR6–1 in a multiprocessing system.
#HBG | I/O | Host Bus Grant. Acknowledges a bus request, indicating that the host processor may take control of the external bus. HBG is asserted (held low) by the ADSP-2106x until HBR is released. In a multiprocessing system,HBG is output by the ADSP-2106x bus master and is monitored by all others.
#CS | I/A | Chip Select. Asserted by host processor to select the ADSP-2106x.
REDY | O (O/D) | Host Bus Acknowledge. The ADSP-2106x deasserts REDY (low) to add wait states to an asynchronous access of its internal memory or IOP registers by a host. This pin is an open-drain output (O/D) by default; it can be programmed in the ADREDY bit of the SYSCON register to be active drive (A/D). REDY will only be output if the CS and HBR inputs are asserted.
#DMAR2–1 | I/A | DMA Request 1 (DMA Channel 7) and DMA Request 2 (DMA Channel 8).
#DMAG2–1 | O/T | DMA Grant 1 (DMA Channel 7) and DMA Grant 2 (DMA Channel 8).
#BR6–1 | I/O/S | Multiprocessing Bus Requests. Used by multiprocessing ADSP-2106xs to arbitrate for bus master-ship. An ADSP-2106x only drives its own BRx line (corresponding to the value of its ID2-0 inputs) and monitors all others. In a multiprocessor system with less than six ADSP-2106xs, the unused BRx pins should be pulled high; the processor’s own BRx line must not be pulled high or low because it is an output. IDに従って接続がされているはず。
#ID2–0 | O (O/D) | Multiprocessing ID. Determines which multiprocessing bus request (BR1– BR6) is used by ADSP-2106x.ID = 001 corresponds to BR1, ID = 010 corresponds to BR2, etc. ID = 000 in single-processor systems. These lines are a system configuration selection that should be hardwired or changed at reset only. 回路上で固定値を設定しているはず。
RPBA | I/S | Rotating Priority Bus Arbitration Select. When RPBA is high, rotating priority for multiprocessor bus arbitration is selected. When RPBA is low, fixed priority is selected. This signal is a system configuration selection that must be set to the same value on every ADSP-2106x. If the value of RPBA is changed during system operation, it must be changed in the same CLKIN cycle on every ADSP-2106x.
#CPA | I/O (O/D) | Core Priority Access. Asserting its CPA pin allows the core processor of an ADSP-2106x bus slave to interrupt background DMA transfers and gain access to the external bus. CPA is an open drain output that is connected to all ADSP-2106xs in the system. The CPA pin has an internal 5 kohmpull-up resistor. If core access priority is not required in a system, the CPA pin should be left unconnected.
DTx | O | Data Transmit (Serial Ports 0, 1). Each DT pin has a 50 kohm internal pull-up resistor.
DRx | I | Data Receive (Serial Ports 0, 1). Each DR pin has a 50 kohm internal pull-up resistor.
TCLKx | I/O | Transmit Clock (Serial Ports 0, 1). Each TCLK pin has a 50 kohm internal pull-up resistor.
RCLKx | I/O | Receive Clock (Serial Ports 0, 1). Each RCLK pin has a 50 kohm internal pull-up resistor.
TFSx | I/O | Transmit Frame Sync (Serial Ports 0, 1).
RFSx | I/O | Receive Frame Sync (Serial Ports 0, 1).
LxDAT3–0 | I/O | Link Port Data (Link Ports 0–5). Each LxDAT pin has a 50 kohm internal pull-down resistor that is enabled or disabled by the LPDRD bit of the LCOM register.
LxCLK | I/O | Link Port Clock (Link Ports 0–5). Each LxCLK pin has a 50 kohm internal pull-down resistor that is enabled or disabled by the LPDRD bit of the LCOM register.
LxACK | I/O | Link Port Acknowledge (Link Ports 0–5). Each LxACK pin has a 50 kohminternal pull-down resistor that is enabled or disabled by the LPDRD bit of the LCOM register.
EBOOT | I | EPROM Boot Select. When EBOOT is high, the ADSP-2106x is configured for booting from an 8-bit EPROM. When EBOOT is low, the LBOOT and BMS inputs determine booting mode. See the table in the BMS pin description below. This signal is a system configuration selection that should be hardwired.
LBOOT | I | Link Boot. When LBOOT is high, the ADSP-2106x is configured for link port booting. When LBOOT is low, the ADSP-2106x is configured for host processor booting or no booting. See the table in the BMS pin description below. This signal is a system configuration selection that should be hardwired.
#BMS | I/OT | Boot Memory Select. Output: Used as chip select for boot EPROM devices (when EBOOT = 1, LBOOT = 0). In a multiprocessor system, BMS is output by the bus master. Input: When low, indicates that no booting will occur and that ADSP-2106x will begin executing instructions from external memory. See table below. This input is a system configuration selection that should be hardwired. *Three-statable only in EPROM boot mode (when BMS is an output). EBOOT LBOOT BMS Booting Mode 1 0 Output EPROM (Connect BMS to EPROM chip select.) 0 0 1 (Input) Host Processor 0 1 1 (Input) Link Port 0 0 0 (Input) No Booting. Processor executes from external memory. 0 1 0 (Input) Reserved 1 1 x (Input) Reserved
CLKIN | I | Clock In. External clock input to the ADSP-2106x. The instruction cycle rate is equal to CLKIN. CLKIN should not be halted, changed, or operated below the minimum specified frequency.
#RESET | I/A | Processor Reset. Resets the ADSP-2106x to a known state and begins program execution at the program memory location specified by the hardware reset vector address. This input must be asserted (low) at power-up.
TCK | I | Test Clock (JTAG). Provides an asynchronous clock for JTAG boundary scan.
TMS | I/S | Test Mode Select (JTAG). Used to control the test state machine. TMS has a 20 kohm internal pull-up resistor.
TDI | I/S | Test Data Input (JTAG). Provides serial data for the boundary scan logic. TDI has a 20 kohm internal pull-up resistor.
TDO | O | Test Data Output (JTAG). Serial scan output of the boundary scan path.
#TRST | I/A | Test Reset (JTAG). Resets the test state machine. TRST must be asserted (pulsed low) after power-up or held low for proper operation of the ADSP-2106x. TRST has a 20 kohm internal pull-up resistor.
#EMU | O | Emulation Status. Must be connected to the ADSP-2106x EZ-ICE target board connector only.
ICSA | O | Reserved, leave unconnected.
VDD | P | Power Supply; nominally 5.0 V dc for 5 V devices or 3.3 V dc for 3.3 V devices. (30 pins).
GND | G | Power Supply Return. (30 pins).
NC |  | Do Not Connect. Reserved pins which must be left open and unconnected.

## シンボル
VDD |  | 01 | 02 | 03 | 04 | 05 | 06 | 07 | 08 | 09 | 10 | 11 | 12 | 13 | 14 | 15 | 16 | 17 | 18 | 19 | 20 | 21 | 22
GND
JTG | A | GND | DMC0_A06 | DMC0_A04 | DMC0_RAS | DMC0_CKE | DMC0_DQ15 | DMC0_DQ13 | DMC0_UDQS | DMC0_UDQS | DMC0_DQ09 | DMC0_VREF | DMC0_CK | DMC0_CK | DMC0_DQ06 | DMC0_LDQS | DMC0_LDQS | DMC0_DQ01 | GND | PD_00 | PD_03 | PD_06 | GND
DMC | B | DMC0_A07 | GND | DMC0_A02 | DMC0_A00 | DMC0_ODT | DMC0_DQ14 | DMC0_DQ12 | GND | DMC0_DQ11 | DMC0_DQ10 | DMC0_DQ08 | DMC0_DQ07 | DMC0_DQ05 | DMC0_DQ04 | DMC0_DQ03 | DMC0_DQ02 | DMC0_DQ00 | PC_13 | PD_02 | PD_05 | GND | PD_08
DAI | C | DMC0_A10 | DMC0_A09 | GND | DMC0_A08 | DMC0_A03 | DMC0_CAS | DMC0_BA0 | DMC0_A01 | DMC0_RZQ | DMC0_WE | DMC0_CS0 | GND | DMC0_LDM | DMC0_UDM | PD_01 | PC_14 | SYS_CLKOUT | PC_15 | PD_04 | GND | PD_07 | PD_11
PE | D | 01: DMC0_A11; 02: DMC0_A12; 03: DMC0_BA2; 11: VDD_INT; 12: VDD_INT; 20: PD_10; 21: PD_09; 22: PD_12
SYS | E | 01: DMC0_A14; 02: DMC0_A15; 03: DMC0_A13; 05: DMC0_A05; 20: VDD_INT; 21: PD_13; 22: PD_14
TWI | F | DMC0_RESET | PC_11 | DMC0_BA1 |  |  | VDD_DMC | VDD_INT | VDD_INT | VDD_INT | VDD_INT | VDD_DMC | VDD_INT | VDD_INT | VDD_INT | VDD_INT | VDD_INT | VDD_INT |  |  | VDD_INT | PD_15 | PE_00
HADC | G | PC_12 | PC_10 | PC_04 |  |  | VDD_DMC | VDD_DMC | VDD_DMC | VDD_DMC | VDD_DMC | VDD_DMC | VDD_DMC | VDD_DMC | VDD_DMC | VDD_DMC | VDD_DMC | VDD_DMC |  |  | VDD_INT | PE_01 | PE_02
MLB | H | 01: PC_08; 02: PC_07; 03: SYS_FAULT; 06: VDD_DMC; 07: VDD_DMC; 16: GND; 17: VDD_DMC; 20: VDD_INT; 21: PE_03; 22: PE_04
| J | PC_05 | PC_06 | JTG_TDI |  |  | VDD_DMC |  |  | GND | GND | GND | GND | GND | GND |  |  | VDD_EXT |  |  | VDD_INT | PE_05 | PE_06
| K | PC_03 | PC_02 | SYS_FAULT |  |  | VDD_INT |  | GND | GND | GND | GND | GND | GND | GND | GND |  | VDD_EXT |  |  | VDD_INT | PE_08 | PE_07
| L | PC_01 | SYS_HWRST | PC_09 | VDD_INT |  | VDD_INT |  | GND | GND | GND | GND | GND | GND | GND | GND |  | VDD_EXT |  | VDD_INT | PE_11 | PE_10 | PE_09
| M | JTG_TRST | JTG_TMS | JTG_TCK | VDD_INT |  | VDD_INT |  | GND | GND | GND | GND | GND | GND | GND | GND |  | VDD_EXT |  | VDD_INT | PE_13 | PE_15 | PE_12
| N | SYS_XTAL1 | SYS_BMODE0 | PC_00 |  |  | VDD_EXT |  | GND | GND | GND | GND | GND | GND | GND | GND |  | VDD_EXT |  |  | DAI1_PIN04 | DAI1_PIN02 | PE_14
| P | SYS_CLKIN1 | SYS_BMODE1 | JTG_TDO |  |  | VDD_EXT |  |  | GND | GND | GND | GND | GND | GND |  |  | VDD_EXT |  |  | DAI1_PIN01 | DAI1_PIN05 | DAI1_PIN03
| R | 01: GND; 02: PB_15; 03: PB_14; 06: VDD_EXT; 07: GND; 16: GND; 17: VDD_EXT; 20: DAI1_PIN08; 21: DAI1_PIN07; 22: DAI1_PIN06
| T | SYS_XTAL0 | SYS_BMODE2 | DAI0_PIN07 |  |  | VDD_EXT | GND | GND | GND | GND | GND | GND | GND | GND | GND | GND | VDD_EXT |  |  | DAI1_PIN12 | DAI1_PIN10 | DAI1_PIN09
| U | SYS_CLKIN0 | SYS_RESOUT | PB_07 |  |  | VDD_EXT | VDD_EXT | VDD_USB | VDD_INT | VDD_INT | VDD_INT | VDD_INT | VDD_INT | VDD_EXT | VDD_EXT | VDD_EXT | VDD_EXT |  |  | DAI1_PIN20 | DAI1_PIN11 | DAI1_PIN19
| V | 01: PB_13; 02: PB_12; 03: DAI0_PIN20; 20: PA_00; 21: PA_01; 22: PA_02
| W | 01: PB_10; 02: PB_11; 03: DAI0_PIN19; 11: VDD_INT; 12: VDD_INT; 20: PA_05; 21: PA_03; 22: PA_04
| Y | PB_09 | PB_08 | DAI0_PIN12 | DAI0_PIN06 | DAI0_PIN02 | DAI0_PIN03 | DAI0_PIN01 | USB0_VBC | TWI0_SCL | TWI1_SDA | VDD_HADC | GND | HADC0_VIN6 | PB_06 | PB_00 | PB_04 | PB_01 | PA_10 | PA_15 | GND | PA_06 | PA_08
| AA | DAI0_PIN11 | GND | DAI0_PIN10 | DAI0_PIN04 | DAI0_PIN05 | USB0_ID | USB0_VBUS | TWI2_SCL | TWI2_SDA | TWI0_SDA | HADC0_VIN2 | HADC0_VIN5 | HADC0_VIN4 | HADC0_VIN7 | PB_05 | PB_02 | PA_14 | PB_03 | PA_12 | PA_11 | GND | PA_09
| AB | GND | DAI0_PIN09 | DAI0_PIN08 | USB_CLKIN | USB_XTAL | USB0_DP | USB0_DM | TWI1_SCL | HADC0_VREFP | HADC0_VREFN | HADC0_VIN0 | HADC0_VIN1 | HADC0_VIN3 | MLB0_SIGP | MLB0_SIGN | MLB0_DATP | MLB0_DATN | MLB0_CLKP | MLB0_CLKN | PA_13 | PA_07 | GND